## Inventory
| TSV RNA |  | Arun Dhar | Rec'd 20201124 | stored in respectively named box at -80°C in freezer #2 |  |  |  | Conditional formatting key | [7 empty] | Dilute Shrimp RNA to | 0.5 | ng/µL | [13 empty] | 30 | µL
[5 empty] | Volume used in Qubit RNA HS | GMGI Qubit 1:10 (1/26/2022) |  |  | < 10 copies/µL with 10 ng in 20 µL rxn | too little volume to make 5 replicates | < 10 copies/µL and too little volume |  |  |  |  | 1:20 pre dilution | Total Volume | 30 | µL | Copies/µL in X ng of Sample RNA in 20µL RXN | [6 empty] | Copies in X ng of Sample RNA | [5 empty] | 2 | ng/µL | [6 empty] | Experiment (auc_l) |  | Experiment (greatest diff)
Date of Validation | Lid Label | ng/µL in sample | Tube Side Label | N.A (ng/uL) (AD) |  |  | Sample | ~Total Volume (5 µL aliquots) | Concentration (ng/μL) | Quantity (Mean) | Quantity (Std Dev) | copies/ng | St.Dev/ng | % deviation | Copies/µL | 1:10 pre-dilution | Vol Shrimp RNA | Water |  | 2 | 4 | 5 | 6 | 8 | 10 | 12 | 2 | 4 | 5 | 6 | 8 | 10 | Dilution to get 10 ng of Sample in 5 µL | Volume of 1 ng/µL SPF RNA | Final Volume | Total Copies in Rxn | Copies/µL in RXN | St.Dev/µL | Log.Cp.ul | Log St.Dev/µL | Log.Pred.Cp.ul | sd | Log.Pred.Cp.ul | sd
2022-04-01 | 1 | 200 | 251.2 ng/ µL 10.27.20 SL | 251.11 | Use 5µL in Qubit | 20 | 20-588 B01 | 25 | 24 | 2006.65 | 1202.88 | 83.6104 | 50.12 | 59.94% | 16722.0833 | 10 | 1.5 | 28.5 | 30 | 8.361 | 16.7221 | 20.9026 | 25.0831 | 33.4442 | 41.8052 | 50.1663 | 167.2208 | 334.4417 | 418.0521 | 501.6625 | 668.8833 | 836.1042 | 0.3 | 29.7 | 30 | 167.2208 | 8.361 | 5.012 | 0.92226 | 0.70001 | 5.0959 | 0.37709 | 3.3409 | 0.36012 | 2022-02-04
2022-04-01 | 2 | 27.2 |  | 33.2 | Use 20µL in Qubit | 2.72 | 20-588 B02 | 25 | 25.4 | 116491.73 | 36158.95 | 4586.2886 | 1423.5807 | 31.04% | 124747.0494 | 2.72 | 5.5147 | 24.4853 | 30 | 458.6289 | 917.2577 | 1146.5721 | 1375.8866 | 1834.5154 | 2293.1443 | 2751.7731 | 9172.5772 | 18345.1543 | 22931.4429 | 27517.7315 | 36690.3087 | 45862.8858 | 2.2059 | 27.7941 | 30 | 9172.5772 | 458.6289 | 142.3581 | 2.6615 | 2.1534 | -1.3697 | 0.93937 | NA | NA
2022-04-11 | 3 | 2 |  | 6.2 | Use 20µL in Qubit | 0.2 | 20-588 B03 | 30 | 28.2 | 542.95 | 110.25 | 19.2535 | 3.9096 | 20.31% | 38.5071 |  | 7.5 | 22.5 | 30 | 1.9254 | 3.8507 | 4.8134 | 5.7761 | 7.7014 | 9.6268 | 11.5521 | 38.5071 | 77.0142 | 96.2677 | 115.5213 | 154.0284 | 192.5355 | 30 | 0 | 30 | 38.5071 | 1.9254 | 0.39096 | 0.28451 | -0.40787 | 3.9457 | 0.33075 | 2.7384 | 0.35055
2022-04-11 | 4 | 21.8 |  | 28.8 | Use 20µL in Qubit | 2.18 | 20-588 B04 | 35 | 28.1 | Undetermined | Undetermined | #VALUE! | #VALUE! | #VALUE! | #VALUE! | 2.18 | 6.8807 | 23.1193 | 30 | #VALUE! | #VALUE! | #VALUE! | #VALUE! | #VALUE! | #VALUE! | #VALUE! | #VALUE! | #VALUE! | #VALUE! | #VALUE! | #VALUE! | #VALUE! | 2.7523 | 27.2477 | 30 | #VALUE! | #VALUE! | #VALUE! | NA | #VALUE! | 5.8676 | 0.5947 | 7.9515 | 0.90939
2022-04-06 | 5 | 11 | 9.10.20 SL | 16.9 | Use 20µL in Qubit | 1.1 | 20-588 B05 | 60 | 23.4 | 91.44 | 33.34 | 3.9077 | 1.4248 | 36.46% | 42.9846 | 1.1 | 13.6364 | 16.3636 | 30 | 0.39077 | 0.78154 | 0.97692 | 1.1723 | 1.5631 | 1.9538 | 2.3446 | 7.8154 | 15.6308 | 19.5385 | 23.4462 | 31.2615 | 39.0769 | 5.4545 | 24.5455 | 30 | 7.8154 | 0.39077 | 0.14248 | -0.40808 | -0.84625 | 5.2747 | 0.35685 | 5.3151 | 0.42119
2022-04-06 | 6 | 6.38 |  | 10.1 | Use 20µL in Qubit | 0.638 | 20-588 B06 | 35 | 25.7 | 157.74 | 54.88 | 6.1377 | 2.1354 | 34.79% | 39.1588 |  | 2.3511 | 27.6489 | 30 | 0.61377 | 1.2275 | 1.5344 | 1.8413 | 2.4551 | 3.0689 | 3.6826 | 12.2755 | 24.551 | 30.6887 | 36.8265 | 49.1019 | 61.3774 | 9.4044 | 20.5956 | 30 | 12.2755 | 0.61377 | 0.21354 | -0.21199 | -0.67052 | 4.2352 | 0.14718 | 2.6061 | 0.36868
2022-04-06 | 7 | 14.4 |  | 22.5 | Use 20µL in Qubit | 1.44 | 20-588 B07 | 35 | 25.5 | 79.25 | 76.44 | 3.1078 | 2.9976 | 96.45% | 44.7529 | 1.44 | 10.4167 | 19.5833 | 30 | 0.31078 | 0.62157 | 0.77696 | 0.93235 | 1.2431 | 1.5539 | 1.8647 | 6.2157 | 12.4314 | 15.5392 | 18.6471 | 24.8627 | 31.0784 | 4.1667 | 25.8333 | 30 | 6.2157 | 0.31078 | 0.29976 | -0.50754 | -0.52322 | 0.94408 | 2.0555 | NA | NA
2022-04-01 | 8 | 14.2 |  | 19.8 | Use 20µL in Qubit | 1.42 | 20-588 B08 | 30 | 30.3 | 2790.39 | 712.45 | 92.0921 | 23.5132 | 25.53% | 1307.7075 | 1.42 | 10.5634 | 19.4366 | 30 | 9.2092 | 18.4184 | 23.023 | 27.6276 | 36.8368 | 46.046 | 55.2552 | 184.1842 | 368.3683 | 460.4604 | 552.5525 | 736.7366 | 920.9208 | 4.2254 | 25.7746 | 30 | 184.1842 | 9.2092 | 2.3513 | 0.96422 | 0.37131 | 2.0438 | 2.0866 | NA | NA
2022-04-06 | 9 | 4.89 | 9.10.20 SL | 7.8 | Use 20µL in Qubit | 0.489 | 20-588 B09 | 40 | 29.1 | 443.5 | 143.91 | 15.2405 | 4.9454 | 32.45% | 74.5263 |  |  |  |  | 1.5241 | 3.0481 | 3.8101 | 4.5722 | 6.0962 | 7.6203 | 9.1443 | 30.4811 | 60.9622 | 76.2027 | 91.4433 | 121.9244 | 152.4055 | 12.2699 | 17.7301 | 30
2022-04-06 | 10 | 32.1 |  | 45.6 | Use 20µL in Qubit | 3.21 | 20-588 B10 | 40 | 29 | 507.41 | 139.54 | 17.4969 | 4.8117 | 27.5% | 561.6504 |  |  |  |  | 1.7497 | 3.4994 | 4.3742 | 5.2491 | 6.9988 | 8.7484 | 10.4981 | 34.9938 | 69.9876 | 87.4845 | 104.9814 | 139.9752 | 174.969 | 1.8692 | 28.1308 | 30
2022-04-22 | 11 | 2 |  | 7.1 | Use 20µL in Qubit | 0.2 | 20-588 B11 | 40 | 25.5 | Undetermined | Undetermined | #VALUE! | #VALUE! | #VALUE! | #VALUE! |  |  |  |  | #VALUE! | #VALUE! | #VALUE! | #VALUE! | #VALUE! | #VALUE! | #VALUE! | #VALUE! | #VALUE! | #VALUE! | #VALUE! | #VALUE! | #VALUE! | 30 | 0 | 30
2022-04-06 | 12 | 4.92 |  | 7 | Use 20µL in Qubit | 0.492 | 20-588 B12 | 40 | 28.4 | 394.74 | 66.26 | 13.8993 | 2.3331 | 16.79% | 68.3845 |  |  |  |  | 1.3899 | 2.7799 | 3.4748 | 4.1698 | 5.5597 | 6.9496 | 8.3396 | 27.7986 | 55.5972 | 69.4965 | 83.3958 | 111.1944 | 138.993 | 12.1951 | 17.8049 | 30
2022-04-06 | 13 | 4.91 | 9.10.20 SL | 8 | Use 20µL in Qubit | 0.491 | 20-588 B13 | 65 | 25.4 | 94466.6 | 59792.68 | 3719.1575 | 2354.0425 | 63.3% | 18261.0632 |  |  |  |  | 371.9157 | 743.8315 | 929.7894 | 1115.7472 | 1487.663 | 1859.5787 | 2231.4945 | 7438.315 | 14876.6299 | 18595.7874 | 22314.9449 | 29753.2598 | 37191.5748 | 12.22 | 17.78 | 30
2022-04-08 | 14 | 4.42 |  | 9.2 | Use 20µL in Qubit | 0.442 | 20-588 B14 | 40 | 21.3 | 150.45 | 9.88 | 7.0634 | 0.46385 | 6.567% | 31.2201 |  |  |  |  | 0.70634 | 1.4127 | 1.7658 | 2.119 | 2.8254 | 3.5317 | 4.238 | 14.1268 | 28.2535 | 35.3169 | 42.3803 | 56.507 | 70.6338 | 13.5747 | 16.4253 | 30
2022-04-01 | 15 | 13.3 |  | 19.9 | Use 20µL in Qubit | 1.33 | 20-588 B15 | 30 | 25 | 922.2 | 13.01 | 36.888 | 0.5204 | 1.411% | 490.6104 |  |  |  |  | 3.6888 | 7.3776 | 9.222 | 11.0664 | 14.7552 | 18.444 | 22.1328 | 73.776 | 147.552 | 184.44 | 221.328 | 295.104 | 368.88 | 4.5113 | 25.4887 | 30
2022-04-01 | 16 | 240 | 290.4 ng/µL 10.21.20 SL | 290.39 | Use 5µL in Qubit | 24 | 20-588 B16 | 25 | 28.8 | 3409092 | 209830.05 | 118371.25 | 7285.7656 | 6.155% | 28409100 |  |  |  |  | 11837.125 | 23674.25 | 29592.8125 | 35511.375 | 47348.5 | 59185.625 | 71022.75 | 236742.5 | 473485 | 591856.25 | 710227.5 | 946970 | 1183712.5 | 0.25 | 29.75 | 30
2022-04-06 | 17 | 5.62 |  | 9.7 | Use 20µL in Qubit | 0.562 | 20-588 B17 | 20 | 16.2 | 3592.68 | 1440.96 | 221.7704 | 88.9481 | 40.11% | 1246.3495 |  |  |  |  | 22.177 | 44.3541 | 55.4426 | 66.5311 | 88.7081 | 110.8852 | 133.0622 | 443.5407 | 887.0815 | 1108.8519 | 1330.6222 | 1774.163 | 2217.7037 | 10.6762 | 19.3238 | 30
2022-04-01 | 18 | 13.5 |  | 18.9 | Use 20µL in Qubit | 1.35 | 20-588 B18 | 30 | 23.1 | 10732.58 | 1665.99 | 464.6139 | 72.1208 | 15.52% | 6272.287 |  |  |  |  | 46.4614 | 92.9228 | 116.1535 | 139.3842 | 185.8455 | 232.3069 | 278.7683 | 929.2277 | 1858.4554 | 2323.0693 | 2787.6831 | 3716.9108 | 4646.1385 | 4.4444 | 25.5556 | 30
2022-04-08 | 19 | 6.68 |  | 11.1 | Use 20µL in Qubit | 0.668 | 20-588 B19 | 20 | 21 | 423.41 | 287.05 | 20.1624 | 13.669 | 67.79% | 134.6847 |  |  |  |  | 2.0162 | 4.0325 | 5.0406 | 6.0487 | 8.065 | 10.0812 | 12.0974 | 40.3248 | 80.6495 | 100.8119 | 120.9743 | 161.299 | 201.6238 | 8.982 | 21.018 | 30
2022-04-01 | 20 | 25.3 |  | 50.9 | Use 20µL in Qubit | 2.53 | 20-588 B20 | 40 | 27.8 | 1143.39 | 526.97 | 41.1291 | 18.9558 | 46.09% | 1040.5672 |  |  |  |  | 4.1129 | 8.2258 | 10.2823 | 12.3387 | 16.4517 | 20.5646 | 24.6775 | 82.2583 | 164.5165 | 205.6457 | 246.7748 | 329.0331 | 411.2914 | 2.3715 | 27.6285 | 30
2022-04-08 | 21 | 344 | 479.7 ng/µL 10.21.20 SL | 479.68 | Use 5µL in Qubit | 34.4 | 20-588 B21 | 30 | 26.4 | 518.34 | 59.04 | 19.6341 | 2.2364 | 11.39% | 6754.1273 |  |  |  |  | 1.9634 | 3.9268 | 4.9085 | 5.8902 | 7.8536 | 9.817 | 11.7805 | 39.2682 | 78.5364 | 98.1705 | 117.8045 | 157.0727 | 196.3409 | 0.17442 | 29.8256 | 30
2022-04-08 | 22 | 7.41 |  | 12.5 | Use 20µL in Qubit | 0.741 | 20-588 B22 | 40 | 26.6 | 396.06 | 115.64 | 14.8895 | 4.3474 | 29.2% | 110.331 |  |  |  |  | 1.4889 | 2.9779 | 3.7224 | 4.4668 | 5.9558 | 7.4447 | 8.9337 | 29.7789 | 59.5579 | 74.4474 | 89.3368 | 119.1158 | 148.8947 | 8.0972 | 21.9028 | 30
2022-04-08 | 23 | 7.31 |  | 11.6 | Use 20µL in Qubit | 0.731 | 20-588 B23 | 40 | 29.9 | 708.27 | 58.85 | 23.688 | 1.9682 | 8.309% | 173.159 |  |  |  |  | 2.3688 | 4.7376 | 5.922 | 7.1064 | 9.4752 | 11.844 | 14.2128 | 47.3759 | 94.7518 | 118.4398 | 142.1278 | 189.5037 | 236.8796 | 8.2079 | 21.7921 | 30
2022-04-22 | 24 | #VALUE! |  | 5.4 | Use 20µL in Qubit | too low | 20-588 B24 | 40 | 27.6 | 467.79 | 343.03 | 16.9489 | 12.4286 | 73.33% | #VALUE! |  |  |  |  | 1.6949 | 3.3898 | 4.2372 | 5.0847 | 6.7796 | 8.4745 | 10.1693 | 33.8978 | 67.7957 | 84.7446 | 101.6935 | 135.5913 | 169.4891 | #VALUE! | #VALUE! | 30
2022-04-11 | 25 | 7.99 |  | 13.2 | Use 20µL in Qubit | 0.799 | 20-588 B25 | 40 | 27.4 | Undetermined | Undetermined | #VALUE! | #VALUE! | #VALUE! | #VALUE! |  |  |  |  | #VALUE! | #VALUE! | #VALUE! | #VALUE! | #VALUE! | #VALUE! | #VALUE! | #VALUE! | #VALUE! | #VALUE! | #VALUE! | #VALUE! | #VALUE! | 7.5094 | 22.4906 | 30
2022-04-11 | 26 | 312 | 370.4 ng/µL 10.21.20 SL | 370.37 | Use 5µL in Qubit | 31.2 | 20-588 B26 | 40 | 29.7 | Undetermined | Undetermined | #VALUE! | #VALUE! | #VALUE! | #VALUE! |  |  |  |  | #VALUE! | #VALUE! | #VALUE! | #VALUE! | #VALUE! | #VALUE! | #VALUE! | #VALUE! | #VALUE! | #VALUE! | #VALUE! | #VALUE! | #VALUE! | 0.19231 | 29.8077 | 30
2022-04-22 | 27 | 2.96 |  | 7.7 | Use 20µL in Qubit | 0.296 | 20-588 B27 | 20 | 23.4 | 2748.61 | 586.67 | 117.462 | 25.0714 | 21.34% | 347.6874 |  |  |  |  | 11.7462 | 23.4924 | 29.3655 | 35.2386 | 46.9848 | 58.731 | 70.4772 | 234.9239 | 469.8479 | 587.3098 | 704.7718 | 939.6957 | 1174.6197 | 20.2703 | 9.7297 | 30
2022-04-08 | 28 | 5.42 | 9.10.20 SL | 9.4 | Use 20µL in Qubit | 0.542 | 20-588 B28 | 35 | 27 | 1388.85 | 145.01 | 51.4389 | 5.3707 | 10.44% | 278.7988 |  |  |  |  | 5.1439 | 10.2878 | 12.8597 | 15.4317 | 20.5756 | 25.7194 | 30.8633 | 102.8778 | 205.7556 | 257.1944 | 308.6333 | 411.5111 | 514.3889 | 11.0701 | 18.9299 | 30
2022-04-01 | 29 | 18.5 |  | 25.4 | Use 20µL in Qubit | 1.85 | 20-588 B29 | 40 | 18.6 | 382.7 | 51.17 | 20.5753 | 2.7511 | 13.37% | 380.6425 |  |  |  |  | 2.0575 | 4.1151 | 5.1438 | 6.1726 | 8.2301 | 10.2876 | 12.3452 | 41.1505 | 82.3011 | 102.8763 | 123.4516 | 164.6022 | 205.7527 | 3.2432 | 26.7568 | 30
2022-04-08 | 30 | 7.87 |  | 12.5 | Use 20µL in Qubit | 0.787 | 20-588 B30 | 40 | 25 | 720.79 | 201.87 | 28.8316 | 8.0748 | 28.01% | 226.9047 |  |  |  |  | 2.8832 | 5.7663 | 7.2079 | 8.6495 | 11.5326 | 14.4158 | 17.299 | 57.6632 | 115.3264 | 144.158 | 172.9896 | 230.6528 | 288.316 | 7.6239 | 22.3761 | 30
2022-04-08 | 31 | 3.72 |  | 7.8 | Use 20µL in Qubit | 0.372 | 94-144-1R | 40 | 30 | 13813765 | 299322.62 | 460458.8333 | 9977.4207 | 2.167% | 1712906.86 |  |  |  |  | 46045.8833 | 92091.7667 | 115114.7083 | 138137.65 | 184183.5333 | 230229.4167 | 276275.3 | 920917.6667 | 1841835.3333 | 2302294.1667 | 2762753 | 3683670.6667 | 4604588.3333 | 16.129 | 13.871 | 30
2022-04-11 | 32 | 3.57 |  | 8.5 | Use 20µL in Qubit | 0.357 | 94-144-2R | 40 | 30 | 1668284.5 | 87994.1857 | 55609.4833 | 2933.1395 | 5.275% | 198525.8555 |  |  |  |  | 5560.9483 | 11121.8967 | 13902.3708 | 16682.845 | 22243.7933 | 27804.7417 | 33365.69 | 111218.9667 | 222437.9333 | 278047.4167 | 333656.9 | 444875.8667 | 556094.8333 | 16.8067 | 13.1933 | 30
2022-04-11 | 33 | 14.9 | 9.10.20 SL | 28.1 | Use 20µL in Qubit | 1.49 | 94-144-3 R | 65 | 30 | 386747.72 | 66131.2173 | 12891.5907 | 2204.3739 | 17.1% | 192084.7009 |  |  |  |  | 1289.1591 | 2578.3181 | 3222.8977 | 3867.4772 | 5156.6363 | 6445.7953 | 7734.9544 | 25783.1813 | 51566.3627 | 64457.9533 | 77349.544 | 103132.7253 | 128915.9067 | 4.0268 | 25.9732 | 30
2022-04-11 | 34 | 9.18 |  | 15.1 | Use 20µL in Qubit | 0.918 | 94-144-4 R | 40 | 30 | 8741229 | 1019141.3 | 291374.3 | 33971.3767 | 11.66% | 2674816.074 |  |  |  |  | 29137.43 | 58274.86 | 72843.575 | 87412.29 | 116549.72 | 145687.15 | 174824.58 | 582748.6 | 1165497.2 | 1456871.5 | 1748245.8 | 2330994.4 | 2913743 | 6.5359 | 23.4641 | 30
2022-04-11 | 35 | 191 | 294.3 ng/µL 10.21.20 SL | 294.25 | Use 5µL in Qubit | 19.1 | 94-144-5 R | 25 | 30 | 23493094 | 2479077.75 | 783103.1333 | 82635.925 | 10.55% | 149572698.4667 |  |  |  |  | 78310.3133 | 156620.6267 | 195775.7833 | 234930.94 | 313241.2533 | 391551.5667 | 469861.88 | 1566206.2667 | 3132412.5333 | 3915515.6667 | 4698618.8 | 6264825.0667 | 7831031.3333 | 0.31414 | 29.6859 | 30
|  | Quant Data |  |  |  |  | 1 µL added (30 ng in quantification) | [6 empty] | ~30 µL Sample
|  | ng/µL in sample |  |  |  | Concentration (ng/μL) | Sample | Target | Quantity (Mean) | Quantity (Std Dev) |  | CT (Mean) | CT (Std Dev) | copies/ng | Copies/µL | St.Dev/ng | % deviation
| TSV 1 R (2) | 398 | 408.9 ng/µL 9.20.20 SL | 408.9 |  | 30 | 94-144-1R | TSV | 13813765 | 299322.62 |  | 16.85 | 0.04 | 460458.8333 | 183262615.6667 | 9977.4207 | 2.167%
| TSV 2 R (2) | 338 | 318 ng/µL 11.20.20 SL | 318.2 |  | 30 | 94-144-2R | TSV | 1668284.5 | 87994.18.57 | 87994.1857 | 20.75 | 0.1 | 55609.4833 | 18796005.3667 | 2933.1395 | 5.275%
| TSV 3 R (2) | 183 | 333 ng/µL 11.20.20 SL | 332.8 |  | 30 | 94-144-3 R | TSV | 386747.72 | 66131.21.73 | 66131.2173 | 23.46 | 0.31 | 12891.5907 | 2359161.092 | 2204.3739 | 17.1%
| TSV 4 R (2) | 382 | 421 ng/µL 11.20.20 SL | 421.2 |  | 30 | 94-144-4 R | TSV | 8741229 | 1019141.3 |  | 17.7 | 0.21 | 291374.3 | 111304982.6 | 33971.3767 | 11.66%
| TSV 5 R (2) | 224 | 607 ng/µL 11.20.20 SL | 607.2 |  | 30 | 94-144-5 R | TSV | 23493094 | 2479077.75.00 | 2479077.75 | 15.88 | 0.19 | 783103.1333 | 175415101.8667 | 82635.925 | 10.55%

## SHERLOCK Pred. clean (drc-ll.4)
Date of Validation | Lid Label | ng/µL in sample | Quantity (Mean) | Quantity (Std Dev) | copies/ng | St.Dev/ng | % deviation | Copies/µL in 10 ng reaction | Total Copies in 10 ng | Cp.ul | Cp.ul (log10) | Dhar.Dev.ul | % qPCR Deviation | N | Pred.Cp.ul | sd |  | Pred.Cp.ul (log10) | sd (Log10) | se | ci
2022-04-01 | 1 | 200 | 2006.65 | 1202.88 | 83.6104 | 50.12 | 59.94% | 41.8052 | 836.1042 | 41.8052 | 1.6212 | 25.06 | 59.94% | 5 | 2039.7735 | 2.466 | 0.1209% | 3.3096 | 0.39199 | 0.1753 | 0.48671
2022-04-11 | 3 | 2 | 542.95 | 110.25 | 19.2535 | 3.9096 | 20.31% | 9.6268 | 192.5355 | 9.6268 | 0.98348 | 1.95 | 20.26% | 4 | 62.4218 | 1.263 | 2.023% | 1.7953 | 0.10141 | 0.050704 | 0.16136
2022-04-06 | 5 | 11 | 91.44 | 33.34 | 3.9077 | 1.4248 | 36.46% | 1.9538 | 39.0769 | 1.9538 | 0.29089 | 0.71 | 36.34% | 5 | 14871.1065 | 1.4663 | 0.00986% | 4.1723 | 0.16622 | 0.074337 | 0.20639
2022-04-06 | 6 | 6.38 | 157.74 | 54.88 | 6.1377 | 2.1354 | 34.79% | 3.0689 | 61.3774 | 3.0689 | 0.48698 | 1.07 | 34.87% | 5 | 203.9582 | 2.8019 | 1.374% | 2.3095 | 0.44746 | 0.20011 | 0.55559
2022-04-06 | 7 | 14.4 | 79.25 | 76.44 | 3.1078 | 2.9976 | 96.45% | 1.5539 | 31.0784 | 1.5539 | 0.19143 | 1.5 | 96.53% | 3 | 4.5966 | 7.1569 | 155.7% | 0.66244 | 0.85473 | 0.49348 | 2.1233
2022-04-06 | 9 | 4.89 | 443.5 | 143.91 | 15.2405 | 4.9454 | 32.45% | 7.6203 | 152.4055 | 7.6203 | 0.88197 | 2.47 | 32.41% | 5 | 34.0738 | 1.7281 | 5.072% | 1.5324 | 0.23757 | 0.10624 | 0.29498
2022-04-06 | 13 | 4.91 | 94466.6 | 59792.68 | 3719.1575 | 2354.0425 | 63.3% | 1859.5787 | 37191.5748 | 1859.5787 | 3.2694 | 1177.02 | 63.29% | 5 | 1849.9687 | 2.7424 | 0.1482% | 3.2672 | 0.43812 | 0.19594 | 0.544
2022-04-08 | 14 | 4.42 | 150.45 | 9.88 | 7.0634 | 0.46385 | 6.567% | 3.5317 | 70.6338 | 3.5317 | 0.54798 | 0.23 | 6.512% | 5 | 12.5909 | 1.3531 | 10.75% | 1.1001 | 0.13134 | 0.058735 | 0.16307
2022-04-01 | 15 | 13.3 | 922.2 | 13.01 | 36.888 | 0.5204 | 1.411% | 18.444 | 368.88 | 18.444 | 1.2659 | 0.2602 | 1.411% | 5 | 23.9107 | 2.0664 | 8.642% | 1.3786 | 0.31521 | 0.14096 | 0.39138
2022-04-01 | 16 | 240 | 3409092 | 209830.05 | 118371.25 | 7285.7656 | 6.155% | 59185.625 | 1183712.5 | 59185.625 | 4.7722 | 3642.8828 | 6.155% | 5 | 76.5567 | 1.4082 | 1.839% | 1.884 | 0.14867 | 0.066486 | 0.1846
2022-04-06 | 17 | 5.62 | 3592.68 | 1440.96 | 221.7704 | 88.9481 | 40.11% | 110.8852 | 2217.7037 | 110.8852 | 2.0449 | 44.47 | 40.1% | 5 | 51.5399 | 1.2681 | 2.46% | 1.7121 | 0.10315 | 0.046128 | 0.12807
2022-04-01 | 18 | 13.5 | 10732.58 | 1665.99 | 464.6139 | 72.1208 | 15.52% | 232.3069 | 4646.1385 | 232.3069 | 2.3661 | 36.0604 | 15.52% | 5 | 13.634 | 1.3894 | 10.19% | 1.1346 | 0.14284 | 0.063881 | 0.17736
2022-04-08 | 19 | 6.68 | 423.41 | 287.05 | 20.1624 | 13.669 | 67.79% | 10.0812 | 201.6238 | 10.0812 | 1.0035 | 6.83 | 67.75% | 5 | 78.0359 | 1.3605 | 1.743% | 1.8923 | 0.1337 | 0.059793 | 0.16601
2022-04-01 | 20 | 25.3 | 1143.39 | 526.97 | 41.1291 | 18.9558 | 46.09% | 20.5646 | 411.2914 | 20.5646 | 1.3131 | 9.4779 | 46.09% | 4 | 12.8988 | 1.621 | 12.57% | 1.1106 | 0.2098 | 0.1049 | 0.33383
2022-04-08 | 21 | 344 | 518.34 | 59.04 | 19.6341 | 2.2364 | 11.39% | 9.817 | 196.3409 | 9.817 | 0.99198 | 1.12 | 11.41% | 5 | 8411.8695 | 3.4536 | 0.04106% | 3.9249 | 0.53828 | 0.24072 | 0.66836
2022-04-08 | 22 | 7.41 | 396.06 | 115.64 | 14.8895 | 4.3474 | 29.2% | 7.4447 | 148.8947 | 7.4447 | 0.87185 | 2.17 | 29.15% | 5 | 33.3732 | 1.718 | 5.148% | 1.5234 | 0.23504 | 0.10511 | 0.29184
2022-04-08 | 23 | 7.31 | 708.27 | 58.85 | 23.688 | 1.9682 | 8.309% | 11.844 | 236.8796 | 11.844 | 1.0735 | 0.98 | 8.274% | 5 | 41.2324 | 1.4323 | 3.474% | 1.6152 | 0.15603 | 0.06978 | 0.19374
2022-04-22 | 24 | #VALUE! | 467.79 | 343.03 | 16.9489 | 12.4286 | 73.33% | 8.4745 | 169.4891 | 8.4745 | 0.92811 | 6.21 | 73.28% | 4 | 32.3211 | 12.1237 | 37.51% | 1.5095 | 1.0836 | 0.54182 | 1.7243
2022-04-08 | 28 | 5.42 | 1388.85 | 145.01 | 51.4389 | 5.3707 | 10.44% | 25.7194 | 514.3889 | 25.7194 | 1.4103 | 2.69 | 10.46% | 5 | 18.9591 | 1.3962 | 7.364% | 1.2778 | 0.14493 | 0.064816 | 0.17996
2022-04-01 | 29 | 18.5 | 382.7 | 51.17 | 20.5753 | 2.7511 | 13.37% | 10.2876 | 205.7527 | 10.2876 | 1.0123 | 1.3755 | 13.37% | 5 | 6088.764 | 1.526 | 0.02506% | 3.7845 | 0.18355 | 0.082085 | 0.2279
2022-04-08 | 30 | 7.87 | 720.79 | 201.87 | 28.8316 | 8.0748 | 28.01% | 14.4158 | 288.316 | 14.4158 | 1.1588 | 4.04 | 28.02% | 5 | 23.2205 | 1.2852 | 5.535% | 1.3659 | 0.10899 | 0.04874 | 0.13532
2022-04-08 | 31 | 3.72 | 13813765 | 299322.62 | 460458.8333 | 9977.4207 | 2.167% | 230229.4167 | 4604588.3333 | 230229.4167 | 5.3622 | 4988.71 | 2.167% | 5 | 47.5639 | 1.3535 | 2.846% | 1.6773 | 0.13145 | 0.058788 | 0.16322
2022-04-11 | 34 | 9.18 | 8741229 | 1019141.3 | 291374.3 | 33971.3767 | 11.66% | 145687.15 | 2913743 | 145687.15 | 5.1634 | 16985.69 | 11.66% | 5 | 39.0434 | 1.6415 | 4.204% | 1.5915 | 0.21525 | 0.096261 | 0.26726
2022-04-11 | 35 | 191 | 23493094 | 2479077.75 | 783103.1333 | 82635.925 | 10.55% | 391551.5667 | 7831031.3333 | 391551.5667 | 5.5928 | 41317.96 | 10.55% | 5 | 3993.0457 | 5.4513 | 0.1365% | 3.6013 | 0.7365 | 0.32937 | 0.91449
[10 empty] | 0.035557 | 0.10428

## SHERLOCK Prediction (drc-ll.4)
Date of Validation | Lid Label | ng/µL in sample | Quantity (Mean) | Quantity (Std Dev) | copies/ng | St.Dev/ng | % deviation | Copies/µL in 10 ng reaction | Total Copies in 10 ng | Cp.ul | Dhar.Dev.ul | % qPCR Deviation | N | Pred.Cp.ul | sd |  | Pred.Cp.ul (log10) | sd (Log10) | se | ci
2022-04-01 | 1 | 200 | 2006.65 | 1202.88 | 83.6104 | 50.12 | 59.94% | 41.8052 | 836.1042 | 41.8052 | 25.06 | 59.94% | 5 | 2039.7735 | 2.466 | 0.1209% | 3.3096 | 0.39199 | 0.1753 | 0.48671
2022-04-01 | 2 | 27.2 | 116491.73 | 36158.95 | 4586.2886 | 1423.5807 | 31.04% | 2293.1443 | 45862.8858 | 2293.1443
2022-04-11 | 3 | 2 | 542.95 | 110.25 | 19.2535 | 3.9096 | 20.31% | 9.6268 | 192.5355 | 9.6268 | 1.95 | 20.26% | 4 | 62.4218 | 1.263 | 2.023% | 1.7953 | 0.10141 | 0.050704 | 0.16136
2022-04-11 | 4 | 21.8 | Undetermined | Undetermined | #VALUE! | #VALUE! | #VALUE! | #VALUE! | #VALUE! | #VALUE! | NA | #VALUE! | 5 | 48052097.6609 | 3.522 | 7.329e-06% | 7.6817 | 0.54679 | 0.24453 | 0.67892
2022-04-06 | 5 | 11 | 91.44 | 33.34 | 3.9077 | 1.4248 | 36.46% | 1.9538 | 39.0769 | 1.9538 | 0.71 | 36.34% | 5 | 14871.1065 | 1.4663 | 0.00986% | 4.1723 | 0.16622 | 0.074337 | 0.20639
2022-04-06 | 6 | 6.38 | 157.74 | 54.88 | 6.1377 | 2.1354 | 34.79% | 3.0689 | 61.3774 | 3.0689 | 1.07 | 34.87% | 5 | 203.9582 | 2.8019 | 1.374% | 2.3095 | 0.44746 | 0.20011 | 0.55559
2022-04-06 | 7 | 14.4 | 79.25 | 76.44 | 3.1078 | 2.9976 | 96.45% | 1.5539 | 31.0784 | 1.5539 | 1.5 | 96.53% | 3 | 4.5966 | 7.1569 | 155.7% | 0.66244 | 0.85473 | 0.49348 | 2.1233
2022-04-01 | 8 | 14.2 | 2790.39 | 712.45 | 92.0921 | 23.5132 | 25.53% | 46.046 | 920.9208 | 46.046 | 11.7566 | 25.53% | 2 | 10.0372 | 1.0366 | 10.33% | 1.0016 | 0.015624 | 0.011048 | 0.14038
2022-04-06 | 9 | 4.89 | 443.5 | 143.91 | 15.2405 | 4.9454 | 32.45% | 7.6203 | 152.4055 | 7.6203 | 2.47 | 32.41% | 5 | 34.0738 | 1.7281 | 5.072% | 1.5324 | 0.23757 | 0.10624 | 0.29498
2022-04-06 | 10 | 32.1 | 507.41 | 139.54 | 17.4969 | 4.8117 | 27.5% | 8.7484 | 174.969 | 8.7484
2022-04-22 | 11 | 2 | Undetermined | Undetermined | #VALUE! | #VALUE! | #VALUE! | #VALUE! | #VALUE! | #VALUE!
2022-04-06 | 12 | 4.92 | 394.74 | 66.26 | 13.8993 | 2.3331 | 16.79% | 6.9496 | 138.993 | 6.9496
2022-04-06 | 13 | 4.91 | 94466.6 | 59792.68 | 3719.1575 | 2354.0425 | 63.3% | 1859.5787 | 37191.5748 | 1859.5787 | 1177.02 | 63.29% | 5 | 1849.9687 | 2.7424 | 0.1482% | 3.2672 | 0.43812 | 0.19594 | 0.544
2022-04-08 | 14 | 4.42 | 150.45 | 9.88 | 7.0634 | 0.46385 | 6.567% | 3.5317 | 70.6338 | 3.5317 | 0.23 | 6.512% | 5 | 12.5909 | 1.3531 | 10.75% | 1.1001 | 0.13134 | 0.058735 | 0.16307
2022-04-01 | 15 | 13.3 | 922.2 | 13.01 | 36.888 | 0.5204 | 1.411% | 18.444 | 368.88 | 18.444 | 0.2602 | 1.411% | 5 | 23.9107 | 2.0664 | 8.642% | 1.3786 | 0.31521 | 0.14096 | 0.39138
2022-04-01 | 16 | 240 | 3409092 | 209830.05 | 118371.25 | 7285.7656 | 6.155% | 59185.625 | 1183712.5 | 59185.625 | 3642.8828 | 6.155% | 5 | 76.5567 | 1.4082 | 1.839% | 1.884 | 0.14867 | 0.066486 | 0.1846
2022-04-06 | 17 | 5.62 | 3592.68 | 1440.96 | 221.7704 | 88.9481 | 40.11% | 110.8852 | 2217.7037 | 110.8852 | 44.47 | 40.1% | 5 | 51.5399 | 1.2681 | 2.46% | 1.7121 | 0.10315 | 0.046128 | 0.12807
2022-04-01 | 18 | 13.5 | 10732.58 | 1665.99 | 464.6139 | 72.1208 | 15.52% | 232.3069 | 4646.1385 | 232.3069 | 36.0604 | 15.52% | 5 | 13.634 | 1.3894 | 10.19% | 1.1346 | 0.14284 | 0.063881 | 0.17736
2022-04-08 | 19 | 6.68 | 423.41 | 287.05 | 20.1624 | 13.669 | 67.79% | 10.0812 | 201.6238 | 10.0812 | 6.83 | 67.75% | 5 | 78.0359 | 1.3605 | 1.743% | 1.8923 | 0.1337 | 0.059793 | 0.16601
2022-04-01 | 20 | 25.3 | 1143.39 | 526.97 | 41.1291 | 18.9558 | 46.09% | 20.5646 | 411.2914 | 20.5646 | 9.4779 | 46.09% | 4 | 12.8988 | 1.621 | 12.57% | 1.1106 | 0.2098 | 0.1049 | 0.33383
2022-04-08 | 21 | 344 | 518.34 | 59.04 | 19.6341 | 2.2364 | 11.39% | 9.817 | 196.3409 | 9.817 | 1.12 | 11.41% | 5 | 8411.8695 | 3.4536 | 0.04106% | 3.9249 | 0.53828 | 0.24072 | 0.66836
2022-04-08 | 22 | 7.41 | 396.06 | 115.64 | 14.8895 | 4.3474 | 29.2% | 7.4447 | 148.8947 | 7.4447 | 2.17 | 29.15% | 5 | 33.3732 | 1.718 | 5.148% | 1.5234 | 0.23504 | 0.10511 | 0.29184
2022-04-08 | 23 | 7.31 | 708.27 | 58.85 | 23.688 | 1.9682 | 8.309% | 11.844 | 236.8796 | 11.844 | 0.98 | 8.274% | 5 | 41.2324 | 1.4323 | 3.474% | 1.6152 | 0.15603 | 0.06978 | 0.19374
2022-04-22 | 24 | #VALUE! | 467.79 | 343.03 | 16.9489 | 12.4286 | 73.33% | 8.4745 | 169.4891 | 8.4745 | 6.21 | 73.28% | 4 | 32.3211 | 12.1237 | 37.51% | 1.5095 | 1.0836 | 0.54182 | 1.7243
2022-04-11 | 25 | 7.99 | Undetermined | Undetermined | #VALUE! | #VALUE! | #VALUE! | #VALUE! | #VALUE! | #VALUE! | NA | #VALUE! | 1 | 17.3677 | #VALUE! | #VALUE! | 1.2397 | NA | NA | NA
2022-04-11 | 26 | 312 | Undetermined | Undetermined | #VALUE! | #VALUE! | #VALUE! | #VALUE! | #VALUE! | #VALUE! | NA | #VALUE! | 5 | 278.9251 | 2.841 | 1.019% | 2.4455 | 0.45347 | 0.2028 | 0.56305
2022-04-22 | 27 | 2.96 | 2748.61 | 586.67 | 117.462 | 25.0714 | 21.34% | 58.731 | 1174.6197 | 58.731 | 12.54 | 21.35% | 1 | 5.7867 | #VALUE! | #VALUE! | 0.76243 | NA | NA | NA
2022-04-08 | 28 | 5.42 | 1388.85 | 145.01 | 51.4389 | 5.3707 | 10.44% | 25.7194 | 514.3889 | 25.7194 | 2.69 | 10.46% | 5 | 18.9591 | 1.3962 | 7.364% | 1.2778 | 0.14493 | 0.064816 | 0.17996
2022-04-01 | 29 | 18.5 | 382.7 | 51.17 | 20.5753 | 2.7511 | 13.37% | 10.2876 | 205.7527 | 10.2876 | 1.3755 | 13.37% | 5 | 6088.764 | 1.526 | 0.02506% | 3.7845 | 0.18355 | 0.082085 | 0.2279
2022-04-08 | 30 | 7.87 | 720.79 | 201.87 | 28.8316 | 8.0748 | 28.01% | 14.4158 | 288.316 | 14.4158 | 4.04 | 28.02% | 5 | 23.2205 | 1.2852 | 5.535% | 1.3659 | 0.10899 | 0.04874 | 0.13532
2022-04-08 | 31 | 3.72 | 13813765 | 299322.62 | 460458.8333 | 9977.4207 | 2.167% | 230229.4167 | 4604588.3333 | 230229.4167 | 4988.71 | 2.167% | 5 | 47.5639 | 1.3535 | 2.846% | 1.6773 | 0.13145 | 0.058788 | 0.16322
2022-04-11 | 32 | 3.57 | 1668284.5 | 87994.1857 | 55609.4833 | 2933.1395 | 5.275% | 27804.7417 | 556094.8333 | 27804.7417
2022-04-11 | 33 | 14.9 | 386747.72 | 66131.2173 | 12891.5907 | 2204.3739 | 17.1% | 6445.7953 | 128915.9067 | 6445.7953
2022-04-11 | 34 | 9.18 | 8741229 | 1019141.3 | 291374.3 | 33971.3767 | 11.66% | 145687.15 | 2913743 | 145687.15 | 16985.69 | 11.66% | 5 | 39.0434 | 1.6415 | 4.204% | 1.5915 | 0.21525 | 0.096261 | 0.26726
2022-04-11 | 35 | 191 | 23493094 | 2479077.75 | 783103.1333 | 82635.925 | 10.55% | 391551.5667 | 7831031.3333 | 391551.5667 | 41317.96 | 10.55% | 5 | 3993.0457 | 5.4513 | 0.1365% | 3.6013 | 0.7365 | 0.32937 | 0.91449
#VALUE!

## SHERLOCK Pred. clean (CT-BC)
Lid Label | Mass/qPCR (ng) | Quantity (Mean) | Quantity (Std Dev) | copies/ng | St.Dev/ng | % deviation | Sample Concentration | Calculated Copies/µL | N | SHERLOCK Copies/µL | Standard Deviation | % SHERLOCK Deviation | Pred.Cp.ul (log10) | sd (Log10) | se | ci
1 | 24 | 2006.65 | 1202.88 | 83.6104 | 50.12 | 59.94% | 200 | 41.8052 | 5 | 4117.5766 | 1.3169 | 0.03198% | 3.6146 | 0.11956 | 0.053468 | 0.14845
3 | 28.2 | 542.95 | 110.25 | 19.2535 | 3.9096 | 20.31% | 2 | 9.6268 | 4 | 0.2861 | 1.2829 | 448.4% | -0.54348 | 0.10819 | 0.054096 | 0.17216
5 | 23.4 | 91.44 | 33.34 | 3.9077 | 1.4248 | 36.46% | 11 | 1.9538 | 5 | 32439.4036 | 1.1573 | 0.003567% | 4.5111 | 0.063436 | 0.02837 | 0.078767
6 | 25.7 | 157.74 | 54.88 | 6.1377 | 2.1354 | 34.79% | 6.38 | 3.0689 | 5 | 27.3868 | 8.2937 | 30.28% | 1.4375 | 0.91875 | 0.41088 | 1.1408
7 | 25.5 | 79.25 | 76.44 | 3.1078 | 2.9976 | 96.45% | 14.4 | 1.5539 | 3 | 27.9225 | 1.7011 | 6.092% | 1.446 | 0.23074 | 0.13322 | 0.57318
9 | 29.1 | 443.5 | 143.91 | 15.2405 | 4.9454 | 32.45% | 4.89 | 7.6203 | 5 | 0.26975 | 3.1499 | 1168% | -0.56904 | 0.49829 | 0.22284 | 0.61871
13 | 25.4 | 94466.6 | 59792.68 | 3719.1575 | 2354.0425 | 63.3% | 4.91 | 1859.5787 | 5 | 2504.3889 | 2.2584 | 0.09018% | 3.3987 | 0.35381 | 0.15823 | 0.43931
14 | 21.3 | 150.45 | 9.88 | 7.0634 | 0.46385 | 6.567% | 4.42 | 3.5317 | 5 | 0.058225 | 3.6439 | 6258% | -1.2349 | 0.56157 | 0.25114 | 0.69728
15 | 25 | 922.2 | 13.01 | 36.888 | 0.5204 | 1.411% | 13.3 | 18.444 | 5 | 63.3947 | 4.6921 | 7.401% | 1.8021 | 0.67137 | 0.30025 | 0.83362
16 | 28.8 | 3409092 | 209830.05 | 118371.25 | 7285.7656 | 6.155% | 240 | 59185.625 | 5 | 4562.7701 | 1.5661 | 0.03432% | 3.6592 | 0.19481 | 0.08712 | 0.24189
17 | 16.2 | 3592.68 | 1440.96 | 221.7704 | 88.9481 | 40.11% | 5.62 | 110.8852 | 5 | 1.4279 | 1.4782 | 103.5% | 0.15468 | 0.16972 | 0.075902 | 0.21074
18 | 23.1 | 10732.58 | 1665.99 | 464.6139 | 72.1208 | 15.52% | 13.5 | 232.3069 | 5 | 43.2285 | 2.3215 | 5.37% | 1.6358 | 0.36577 | 0.16358 | 0.45417
19 | 21 | 423.41 | 287.05 | 20.1624 | 13.669 | 67.79% | 6.68 | 10.0812 | 5 | 14.9979 | 1.9845 | 13.23% | 1.176 | 0.29765 | 0.13311 | 0.36958
20 | 27.8 | 1143.39 | 526.97 | 41.1291 | 18.9558 | 46.09% | 25.3 | 20.5646 | 4 | 292.7717 | 4.8286 | 1.649% | 2.4665 | 0.68382 | 0.34191 | 1.0881
21 | 26.4 | 518.34 | 59.04 | 19.6341 | 2.2364 | 11.39% | 344 | 9.817 | 5 | 16131.8273 | 1.6063 | 0.009957% | 4.2077 | 0.20581 | 0.092043 | 0.25555
22 | 26.6 | 396.06 | 115.64 | 14.8895 | 4.3474 | 29.2% | 7.41 | 7.4447 | 5 | 2.8119 | 2.0414 | 72.6% | 0.44901 | 0.30992 | 0.1386 | 0.38482
23 | 29.9 | 708.27 | 58.85 | 23.688 | 1.9682 | 8.309% | 7.31 | 11.844 | 5 | 6.0932 | 1.2118 | 19.89% | 0.78485 | 0.083431 | 0.037312 | 0.10359
24 | 27.6 | 467.79 | 343.03 | 16.9489 | 12.4286 | 73.33% | #VALUE! | 8.4745 | 4 | 1.0095 | 8.1864 | 811% | 0.0040975 | 0.9131 | 0.45655 | 1.4529
28 | 27 | 1388.85 | 145.01 | 51.4389 | 5.3707 | 10.44% | 5.42 | 25.7194 | 5 | 0.22959 | 5.0049 | 2180% | -0.63904 | 0.69939 | 0.31278 | 0.86841
29 | 18.6 | 382.7 | 51.17 | 20.5753 | 2.7511 | 13.37% | 18.5 | 10.2876 | 5 | 5872.9985 | 1.2726 | 0.02167% | 3.7689 | 0.10469 | 0.046819 | 0.12999
30 | 25 | 720.79 | 201.87 | 28.8316 | 8.0748 | 28.01% | 7.87 | 14.4158 | 5 | 2.0775 | 1.449 | 69.75% | 0.31754 | 0.16107 | 0.072034 | 0.2
31 | 30 | 13813765 | 299322.62 | 460458.8333 | 9977.4207 | 2.167% | 3.72 | 230229.4167 | 5 | 2.3822 | 1.8244 | 76.58% | 0.37698 | 0.26111 | 0.11677 | 0.32421
34 | 30 | 8741229 | 1019141.3 | 291374.3 | 33971.3767 | 11.66% | 9.18 | 145687.15 | 5 | 1002.2331 | 1.92 | 0.1916% | 3.001 | 0.2833 | 0.12669 | 0.35176
35 | 30 | 23493094 | 2479077.75 | 783103.1333 | 82635.925 | 10.55% | 191 | 391551.5667 | 5 | 7310.7866 | 1.7216 | 0.02355% | 3.864 | 0.23593 | 0.10551 | 0.29295

## SHERLOCK Prediction (CT-BC)
Lid Label | Mass/qPCR (ng) | Quantity (Mean) | Quantity (Std Dev) | copies/ng | St.Dev/ng | % deviation | Sample Concentration | Calculated Copies/µL | Calculated St.Dev/µL | % qPCR Deviation | N | SHERLOCK Copies/µL | Standard Deviation | % SHERLOCK Deviation | Pred.Cp.ul (log10) | sd (Log10) | se | ci | Sample.Name.x | log.copy | Dhar.Dev.ul | Cp.ul | N | Pred.Cp.ul | sd | se | ci
1 | 24 | 2006.65 | 1202.88 | 83.6104 | 50.12 | 59.94% | 200 | 41.8052 | 25.06 | 59.94% | 5 | 2039.7735 | 2.466 | 0.1209% | 3.3096 | 0.39199 | 0.1753 | 0.48671 | Val.1 | 1.6213 | 25.06 | 41.81 | 5 | 3.6146 | 0.11956 | 0.053468 | 0.14845
2 | 25.4 | 116491.73 | 36158.95 | 4586.2886 | 1423.5807 | 31.04% | 27.2 | 2293.1443
3 | 28.2 | 542.95 | 110.25 | 19.2535 | 3.9096 | 20.31% | 2 | 9.6268 | 1.95 | 20.26% | 4 | 62.4218 | 1.263 | 2.023% | 1.7953 | 0.10141 | 0.050704 | 0.16136 | Val.3 | 0.98363 | 1.95 | 9.63 | 4 | -0.54348 | 0.10819 | 0.054096 | 0.17216
4 | 28.1 | Undetermined | Undetermined | #VALUE! | #VALUE! | #VALUE! | 21.8 | #VALUE! | NA | #VALUE! | 5 | 48052097.6609 | 3.522 | 7.329e-06% | 7.6817 | 0.54679 | 0.24453 | 0.67892 | Val.4 | NA | NA | NA | 5 | 5.5502 | 0.31038 | 0.13881 | 0.38539
5 | 23.4 | 91.44 | 33.34 | 3.9077 | 1.4248 | 36.46% | 11 | 1.9538 | 0.71 | 36.34% | 5 | 14871.1065 | 1.4663 | 0.00986% | 4.1723 | 0.16622 | 0.074337 | 0.20639 | Val.5 | 0.29003 | 0.71 | 1.95 | 5 | 4.5111 | 0.063436 | 0.02837 | 0.078767
6 | 25.7 | 157.74 | 54.88 | 6.1377 | 2.1354 | 34.79% | 6.38 | 3.0689 | 1.07 | 34.87% | 5 | 203.9582 | 2.8019 | 1.374% | 2.3095 | 0.44746 | 0.20011 | 0.55559 | Val.6 | 0.48714 | 1.07 | 3.07 | 5 | 1.4375 | 0.91875 | 0.41088 | 1.1408
7 | 25.5 | 79.25 | 76.44 | 3.1078 | 2.9976 | 96.45% | 14.4 | 1.5539 | 1.5 | 96.53% | 3 | 4.5966 | 7.1569 | 155.7% | 0.66244 | 0.85473 | 0.49348 | 2.1233 | Val.7 | 0.19033 | 1.5 | 1.55 | 3 | 1.446 | 0.23074 | 0.13322 | 0.57318
8 | 30.3 | 2790.39 | 712.45 | 92.0921 | 23.5132 | 25.53% | 14.2 | 46.046 | 11.7566 | 25.53% | 2 | 10.0372 | 1.0366 | 10.33% | 1.0016 | 0.015624 | 0.011048 | 0.14038
9 | 29.1 | 443.5 | 143.91 | 15.2405 | 4.9454 | 32.45% | 4.89 | 7.6203 | 2.47 | 32.41% | 5 | 34.0738 | 1.7281 | 5.072% | 1.5324 | 0.23757 | 0.10624 | 0.29498 | Val.9 | 0.88195 | 2.47 | 7.62 | 5 | -0.56904 | 0.49829 | 0.22284 | 0.61871
10 | 29 | 507.41 | 139.54 | 17.4969 | 4.8117 | 27.5% | 32.1 | 8.7484
11 | 25.5 | Undetermined | Undetermined | #VALUE! | #VALUE! | #VALUE! | 2 | #VALUE!
12 | 28.4 | 394.74 | 66.26 | 13.8993 | 2.3331 | 16.79% | 4.92 | 6.9496
13 | 25.4 | 94466.6 | 59792.68 | 3719.1575 | 2354.0425 | 63.3% | 4.91 | 1859.5787 | 1177.02 | 63.29% | 5 | 1849.9687 | 2.7424 | 0.1482% | 3.2672 | 0.43812 | 0.19594 | 0.544 | Val.13 | 3.2694 | 1177.02 | 1859.58 | 5 | 3.3987 | 0.35381 | 0.15823 | 0.43931
14 | 21.3 | 150.45 | 9.88 | 7.0634 | 0.46385 | 6.567% | 4.42 | 3.5317 | 0.23 | 6.512% | 5 | 12.5909 | 1.3531 | 10.75% | 1.1001 | 0.13134 | 0.058735 | 0.16307 | Val.14 | 0.54777 | 0.23 | 3.53 | 5 | -1.2349 | 0.56157 | 0.25114 | 0.69728
15 | 25 | 922.2 | 13.01 | 36.888 | 0.5204 | 1.411% | 13.3 | 18.444 | 0.2602 | 1.411% | 5 | 23.9107 | 2.0664 | 8.642% | 1.3786 | 0.31521 | 0.14096 | 0.39138 | Val.15 | 1.2658 | 0.2602 | 18.44 | 5 | 1.8021 | 0.67137 | 0.30025 | 0.83362
16 | 28.8 | 3409092 | 209830.05 | 118371.25 | 7285.7656 | 6.155% | 240 | 59185.625 | 3642.8828 | 6.155% | 5 | 76.5567 | 1.4082 | 1.839% | 1.884 | 0.14867 | 0.066486 | 0.1846 | Val.16 | 4.7722 | 3642.8828 | 59185.63 | 5 | 3.6592 | 0.19481 | 0.08712 | 0.24189
17 | 16.2 | 3592.68 | 1440.96 | 221.7704 | 88.9481 | 40.11% | 5.62 | 110.8852 | 44.47 | 40.1% | 5 | 51.5399 | 1.2681 | 2.46% | 1.7121 | 0.10315 | 0.046128 | 0.12807 | Val.17 | 2.0449 | 44.47 | 110.89 | 5 | 0.15468 | 0.16972 | 0.075902 | 0.21074
18 | 23.1 | 10732.58 | 1665.99 | 464.6139 | 72.1208 | 15.52% | 13.5 | 232.3069 | 36.0604 | 15.52% | 5 | 13.634 | 1.3894 | 10.19% | 1.1346 | 0.14284 | 0.063881 | 0.17736 | Val.18 | 2.3661 | 36.0604 | 232.31 | 5 | 1.6358 | 0.36577 | 0.16358 | 0.45417
19 | 21 | 423.41 | 287.05 | 20.1624 | 13.669 | 67.79% | 6.68 | 10.0812 | 6.83 | 67.75% | 5 | 78.0359 | 1.3605 | 1.743% | 1.8923 | 0.1337 | 0.059793 | 0.16601 | Val.19 | 1.0035 | 6.83 | 10.08 | 5 | 1.176 | 0.29765 | 0.13311 | 0.36958
20 | 27.8 | 1143.39 | 526.97 | 41.1291 | 18.9558 | 46.09% | 25.3 | 20.5646 | 9.4779 | 46.09% | 4 | 12.8988 | 1.621 | 12.57% | 1.1106 | 0.2098 | 0.1049 | 0.33383 | Val.20 | 1.313 | 9.4779 | 20.56 | 4 | 2.4665 | 0.68382 | 0.34191 | 1.0881
21 | 26.4 | 518.34 | 59.04 | 19.6341 | 2.2364 | 11.39% | 344 | 9.817 | 1.12 | 11.41% | 5 | 8411.8695 | 3.4536 | 0.04106% | 3.9249 | 0.53828 | 0.24072 | 0.66836 | Val.21 | 0.99211 | 1.12 | 9.82 | 5 | 4.2077 | 0.20581 | 0.092043 | 0.25555
22 | 26.6 | 396.06 | 115.64 | 14.8895 | 4.3474 | 29.2% | 7.41 | 7.4447 | 2.17 | 29.15% | 5 | 33.3732 | 1.718 | 5.148% | 1.5234 | 0.23504 | 0.10511 | 0.29184 | Val.22 | 0.87157 | 2.17 | 7.44 | 5 | 0.44901 | 0.30992 | 0.1386 | 0.38482
23 | 29.9 | 708.27 | 58.85 | 23.688 | 1.9682 | 8.309% | 7.31 | 11.844 | 0.98 | 8.274% | 5 | 41.2324 | 1.4323 | 3.474% | 1.6152 | 0.15603 | 0.06978 | 0.19374 | Val.23 | 1.0734 | 0.98 | 11.84 | 5 | 0.78485 | 0.083431 | 0.037312 | 0.10359
24 | 27.6 | 467.79 | 343.03 | 16.9489 | 12.4286 | 73.33% | #VALUE! | 8.4745 | 6.21 | 73.28% | 4 | 32.3211 | 12.1237 | 37.51% | 1.5095 | 1.0836 | 0.54182 | 1.7243 | Val.24 | 1.3595 | 6.21 | 22.88 | 4 | 0.0040975 | 0.9131 | 0.45655 | 1.4529
25 | 27.4 | Undetermined | Undetermined | #VALUE! | #VALUE! | #VALUE! | 7.99 | #VALUE! | NA | #VALUE! | 1 | 17.3677 | #VALUE! | #VALUE! | 1.2397 | NA | NA | NA
26 | 29.7 | Undetermined | Undetermined | #VALUE! | #VALUE! | #VALUE! | 312 | #VALUE! | NA | #VALUE! | 5 | 278.9251 | 2.841 | 1.019% | 2.4455 | 0.45347 | 0.2028 | 0.56305 | Val.26 | NA | NA | NA | 5 | 4.3298 | 0.38118 | 0.17047 | 0.4733
27 | 23.4 | 2748.61 | 586.67 | 117.462 | 25.0714 | 21.34% | 2.96 | 58.731 | 12.54 | 21.35% | 1 | 5.7867 | #VALUE! | #VALUE! | 0.76243 | NA | NA | NA
28 | 27 | 1388.85 | 145.01 | 51.4389 | 5.3707 | 10.44% | 5.42 | 25.7194 | 2.69 | 10.46% | 5 | 18.9591 | 1.3962 | 7.364% | 1.2778 | 0.14493 | 0.064816 | 0.17996 | Val.28 | 1.4103 | 2.69 | 25.72 | 5 | -0.63904 | 0.69939 | 0.31278 | 0.86841
29 | 18.6 | 382.7 | 51.17 | 20.5753 | 2.7511 | 13.37% | 18.5 | 10.2876 | 1.3755 | 13.37% | 5 | 6088.764 | 1.526 | 0.02506% | 3.7845 | 0.18355 | 0.082085 | 0.2279 | Val.29 | 1.0124 | 1.3755 | 10.29 | 5 | 3.7689 | 0.10469 | 0.046819 | 0.12999
30 | 25 | 720.79 | 201.87 | 28.8316 | 8.0748 | 28.01% | 7.87 | 14.4158 | 4.04 | 28.02% | 5 | 23.2205 | 1.2852 | 5.535% | 1.3659 | 0.10899 | 0.04874 | 0.13532 | Val.30 | 1.159 | 4.04 | 14.42 | 5 | 0.31754 | 0.16107 | 0.072034 | 0.2
31 | 30 | 13813765 | 299322.62 | 460458.8333 | 9977.4207 | 2.167% | 3.72 | 230229.4167 | 4988.71 | 2.167% | 5 | 47.5639 | 1.3535 | 2.846% | 1.6773 | 0.13145 | 0.058788 | 0.16322 | Val.31 | 5.3622 | 4988.71 | 230229.42 | 5 | 0.37698 | 0.26111 | 0.11677 | 0.32421
32 | 30 | 1668284.5 | 87994.1857 | 55609.4833 | 2933.1395 | 5.275% | 3.57 | 27804.7417
33 | 30 | 386747.72 | 66131.2173 | 12891.5907 | 2204.3739 | 17.1% | 14.9 | 6445.7953
34 | 30 | 8741229 | 1019141.3 | 291374.3 | 33971.3767 | 11.66% | 9.18 | 145687.15 | 16985.69 | 11.66% | 5 | 39.0434 | 1.6415 | 4.204% | 1.5915 | 0.21525 | 0.096261 | 0.26726 | Val.34 | 5.1634 | 16985.69 | 145687.15 | 5 | 3.001 | 0.2833 | 0.12669 | 0.35176
35 | 30 | 23493094 | 2479077.75 | 783103.1333 | 82635.925 | 10.55% | 191 | 391551.5667 | 41317.96 | 10.55% | 5 | 3993.0457 | 5.4513 | 0.1365% | 3.6013 | 0.7365 | 0.32937 | 0.91449 | Val.35 | 5.5928 | 41317.96 | 391551.57 | 5 | 3.864 | 0.23593 | 0.10551 | 0.29295

## Tech Rep Data - AD
Data provided below originated from Arun Dhar's technical report "Technical Report- TSV Quantification 11-04-2020.pdf"
Table 1. The summary of the quantitation data for the 35 P. vannamei samples experimentally infected with TSV. The samples ID, concentration, mean quantity, quantity standard deviation, mean Ct and the Ct standard deviation are shown. Four samples showed no detectable signal.
Sample | Concentration (ng/μL) | Target | Quantity (Mean) | Quantity (Std Dev) | CT (Mean) | CT (Std Dev)
20-588 B01 | 24 | TSV | 2006.65 | 1202.88 | 30.01 | 0.95
20-588 B02 | 25.4 | TSV | 116491.73 | 36158.95 | 23.86 | 0.47
20-588 B03 | 28.2 | TSV | 542.95 | 110.25 | 32.05 | 0.34
20-588 B04 | 28.1 | TSV | Undetermined | Undetermined | Undetermined | Undetermined
20-588 B05 | 23.4 | TSV | 91.44 | 33.34 | 34.5 | 0.55
20-588 B06 | 25.7 | TSV | 157.74 | 54.88 | 33.69 | 0.53
20-588 B07 | 25.5 | TSV | 79.25 | 76.44 | 35.13 | 1.75
20-588 B08 | 30.3 | TSV | 2790.39 | 712.45 | 29.4 | 0.38
20-588 B09 | 29.1 | TSV | 443.5 | 143.91 | 32.43 | 0.59
20-588 B10 | 29 | TSV | 507.41 | 139.54 | 31.94 | 0.41
20-588 B11 | 25.5 | TSV | Undetermined | Undetermined | Undetermined | Undetermined
20-588 B12 | 28.4 | TSV | 394.74 | 66.26 | 32.58 | 0.27
20-588 B13 | 25.4 | TSV | 94466.6 | 59792.68 | 23.81 | 1.56
20-588 B14 | 21.3 | TSV | 150.45 | 9.88 | 33.71 | 0.1
20-588 B15 | 25 | TSV | 922.2 | 13.01 | 31.02 | 0.02
20-588 B16 | 28.8 | TSV | 3409092 | 209830.05 | 18.81 | 0.09
20-588 B17 | 16.2 | TSV | 3592.68 | 1440.96 | 29.06 | 0.61
20-588 B18 | 23.1 | TSV | 10732.58 | 1665.99 | 27.07 | 0.25
20-588 B19 | 21 | TSV | 423.41 | 287.05 | 32.37 | 1.1
20-588 B20 | 27.8 | TSV | 1143.39 | 526.97 | 30.78 | 0.71
20-588 B21 | 26.4 | TSV | 518.34 | 59.04 | 31.88 | 0.17
20-588 B22 | 26.6 | TSV | 396.06 | 115.64 | 32.31 | 0.44
20-588 B23 | 29.9 | TSV | 708.27 | 58.85 | 31.59 | 0.14
20-588 B24 | 27.6 | TSV | 467.79 | 343.03 | 32.26 | 1.21
20-588 B25 | 27.4 | TSV | Undetermined | Undetermined | Undetermined | Undetermined
20-588 B26 | 29.7 | TSV | Undetermined | Undetermined | Undetermined | Undetermined
20-588 B27 | 23.4 | TSV | 2748.61 | 586.67 | 29.41 | 0.32
20-588 B28 | 27 | TSV | 1388.85 | 145.01 | 30.41 | 0.16
20-588 B29 | 18.6 | TSV | 382.7 | 51.17 | 32.33 | 0.2
20-588 B30 | 25 | TSV | 720.79 | 201.87 | 31.41 | 0.42
94-144-1R | 30 | TSV | 13813765 | 299322.62 | 16.85 | 0.04
94-144-2R | 30 | TSV | 1668284.5 | 87994.18 | 20.75 | 0.1
94-144-3 R | 30 | TSV | 386747.72 | 66131.21 | 23.46 | 0.31
94-144-4 R | 30 | TSV | 8741229 | 1019141.3 | 17.7 | 0.21
94-144-5 R | 30 | TSV | 23493094 | 2479077.75 | 15.88 | 0.19